## Anagraphic
Applicable Documents
AD# | Title | Doc No.
AD-1
AD-2
Reference Documents
RD# | Title | Doc No.
RD-2 | Payload Forbidden and Restricted Materials List | LST-000232
Introduction
ACRONYMS AND ABBREVIATIONS
Acronym | Descriptions
PDML | Payload Declared Materials List
TML | Total Mass Loss
CVCM | Collected Volatile Condensable Material

## Instructions
Instructions and expected output
The Hosted Payload Provider shall fill Payload Declared Materials List (PDML tab) for all the materials that:
1) can affect Safety of the mission and ground operators activities,
2) are subject to Outgassing behaveior. In this case, Total Mass Loss (TML) and Collected Volatile Condensable Material (CVCM) parameters shall be reported,
3) are part of Restricted Materials from [RD-2] LST-000232 Payload Forbidden and Restricted Materials List document.
The Hosted Payload Provider is free to report any other material (mark Other criteria) if it is considered of interest.
The following Field Descriptions shall be used as reference for a proper filling of the PDML, in the next tab.
Note: In case of doubt the user can consult ECSS-Q-ST-70C as reference for List completion.
1. | Item number
(a) This consists of the material group identifier and the user code. It takes the form of:
<Material group number>.<identifier within the group>.<running number>.<user code>
NOTE For example: 11.5.1.KOF.
(b) Characteristics of the item number are:
− The user, identified by an agreed user code for the project.
− One only per material type.
− Does not change during the life of the materials list (subitems are permitted when deemed necessary).
2. | Commercial ID
(a) Enter the correct and standard designation, such as the trade name plus number.
(b) If no trade name exists, enter the manufacturer’s name plus number.
(c) For metal alloys, the Aluminium Association (AA) system is recommended for aluminium alloys, and the American Iron and Steel Institute (AISI) system for steel. For other metals or alloys, the main constituent is entered first except in the case of a traditional name.
NOTE For example: brass or bronze.
(d) For each material, as designated in A.2.1<2>a2(a) to (c), use a unique item number. If several lines are used for different applications or processing, add subitem numbers.
3. | Material description
(a) For metallic materials, add the condition as procured if applicable.
NOTE Examples of such conditions are rolled and heat treatment.
(b) Where a semifinished product is procured, give the relevant state.
NOTE Examples of such state are form, plate and sheet.
(c) Give the thickness of the material, that can be an important parameter.
NOTE Examples of chemical nature are: epoxy resin, polyurethane adhesive, Ti6Al4V.
(d) any other characteristic that can help complete materials identification
4. | Manufacturer
(a) Manufacturer or distributor: name of the manufacturer and name of the distributor if different.
5. | Location on payload
(a) Use codes able to define the location of the material with respect to the:
− SS, subsystem;
−EQ, particular piece of equipment (box or item);
−CMP, component/part of an equipment;
6. | Reasons of interest
The user shall fill with a "X" all the cells corresponding to the rationale for adding the material into the list.
Particularly:
6.1 Safety --> mark if material usage can affect Safety of the mission and ground operators activities. This shall include issues associated to flammability, toxicity, radioactivity, ESD, Stress-corrosion cracking.
6.2a Outgassing behavior --> mark if materials are subject to outgassing behavior. In this case, Total Mass Loss (TML) and Collected Volatile Condensable Material (CVCM) parameters shall be reported in 6.2b Outgassing Parameters
6.3 Restricted Materials --> mark if materials are part of Restricted Materials from Payload Forbidden and Restricted Materials List document.
6.4 Other --> mark if material is of interest for any other reason, to be detailed in 7 Notes by Payload Provider
7. | Notes by Payload Provider
The Payload Provider can use this section to provide rationale and justification for material usage or any other comment deemed useful for approval or evaluation by D-Orbit.
8. | D-orbit approval status
This section is dedicated to D-Orbit Product Assurance approval (to be performed after the PDML review) and SHALL NOT be filled by Hosted Payload Provider.

## PDML
PAYLOAD DECLARED MATERIALS LIST
1 | 2 | 3 | 4 | 5 | 6 |  |  |  |  | 7 | 8
Item no. | Commercial ID | Material Description | Manufacturer | Location on payload | Reasons of interest |  |  |  |  | Notes by Hosted Payload Provider | D-orbit approval status
[5 empty] | 6.1 Safety issues | 6.2a Outgassing behaveior | 6.2b Outgassing Parameters | 6.3 Restricted Material | 6.4 Other (specify in Notes)