## Anagraphic
Reference Documents
RD# | Title | Doc No.
RD-2 | Payload Forbidden and Restricted Materials List | LST-000232
Introduction
ACRONYMS AND ABBREVIATIONS
Acronym | Descriptions
PDPL | Payload Declared Processes List

## Instructions
Instructions and expected output
The Hosted Payload Provider shall fill Payload Declared Processes List (PDPL tab) for all the processes that:
1) can affect Safety of the mission and ground operators activities
2) are new processes, missing qualifications or that DO NOT have previous heritage in space applications.
3) are part of Restricted Process (or involving restricted materials) from [RD-02] LST-000232 Payload Forbidden and Restricted Materials List document.
The Hosted Payload Provider is free to report any other process (mark Other criteria) if it is considered of interest.
The following Field Descriptions shall be used as reference for a proper filling of the PDPL, in the next tab.
Note: In case of doubt the user can consult ECSS-Q-ST-70C as reference for List completion.
1. | Item number
(a) This consists of the process identifier according to Table C-1 in ECSS-Q-ST-70C. It takes the form of: <Process group number>.<Process abbreviation>.<Excutor code>.<Unique ID>
NOTE For example: 9.SUR.EXC.#
(b) Characteristics of the item number are:
− Identify the subcontractor by an agreed user code for the project.
− One only per process type.
2. | Process identification
Indicate the correct and standard identification of the process, e.g. the process name or title: bonding, coating or soldering.
3. | Description
Enter a short description of the process.
4. | Executor/Supplier
(a) Identify the name or abbreviation of the process executor.
(b) Make a reference to the associated procedure, together with the issue, revision and date.
NOTE For example, national, international, EN, ISO, ECSS or company inhouse.
5. | Application on payload
(a) Use codes able to define the application of the process with respect to the:
− SS, subsystem;
−EQ, particular piece of equipment (box or item);
−CMP, component/part of an equipment;
6. | Reasons of interest
The user shall fill with a "X" all the cells corresponding to the rationale for adding the process into the list.
Particularly:
6.1 Safety issues--> mark if process application can affect Safety of the mission and ground operators activities. This shall include issues associated to flammability, toxicity, radioactivity.
6.2a No heritage--> mark if the process is new or if it DOES NOT have previous heritage in space applications.
6.3 Restricted process --> mark if process is referenced in Payload Forbidden and Restricted Materials List document as a Restricted process or as a process involving a Restricted materials.
6.4 Other --> mark if process is of interest for any other reason, to be detailed in 7 Notes by Payload Provider
7. | Notes by Payload Provider
The Payload Provider can use this section to provide rationale and justification for process application or any other comment deemed useful for approval or evaluation by D-Orbit.
8. | D-orbit approval status
This section is dedicated to D-Orbit Product Assurance approval (to be performed after the PDPL review) and SHALL NOT be filled by Hosted Payload Provider.

## PDPL
PAYLOAD DECLARED PROCESSES LIST
1 | 2 | 3 | 4 | 5 | 6 |  |  |  | 7 | 8
Item no. | Process identification | Description | Executor/Supplier | Application on payload | Reasons of interest |  |  |  | Notes by Hosted Payload Provider | D-orbit approval status
[5 empty] | 6.1 Safety issues | 6.2 No heritage | 6.3 Restricted Process (e.g. Restricted surface treatments. Soldering...) | 6.4 Other (specify in Notes)